## Deflection
Deflection and eigenfrequency of standard HEPCO MCS profiles

E-modulus	7,00E+010	[Pa]				Beam curvature / Load position [m] / Max deflection [m]
Load	5	[kg]
Span	1,25	[m]
Position	0,5	0..1
Profile	0-132-4545	Profile dimensions:		45x45	[mm]

Maximum deflection		-0,0002	[m]
Beam mass		2,375	[kg]

Instructions:
0. Do only fiddle with yellow cells – sheets are NOT protected
1. Fill in data on profiles in ”ProfileData” sheet
2. Enter load. Notice that tool assumes only gravitational load.
3. Enter span (0 and 1 are outer ends of ”beam” - 0.5 is mid position)
4. Select profile from drop down list
5. Notice deflection and recalc if not suitable

Plot data
Scale	Position	Deflection
0,00	0,00	0,000000
0,05	0,06	-0,000029
0,10	0,13	-0,000057
0,15	0,19	-0,000085
0,20	0,25	-0,000110
0,25	0,31	-0,000134
0,30	0,38	-0,000155
0,35	0,44	-0,000173
0,40	0,50	-0,000187
0,45	0,56	-0,000198
0,50	0,63	-0,000204
0,55	0,69	-0,000205
0,60	0,75	-0,000201
0,65	0,81	-0,000192
0,70	0,88	-0,000178
0,75	0,94	-0,000158
0,80	1,00	-0,000133
0,85	1,06	-0,000102
0,90	1,13	-0,000068
0,95	1,19	-0,000032
1,00	1,25	0,000000

## ProfileData
Item	Profile size	Mass/m	Moment of inertia [cm4]		Section Modulus [cm3]
			Ixx	Iyy	Wxx	Wyy
0-132-2020	20x20	0,44	0,7	0,7	0,7	0,7
0-132-3030	30x30	0,97	3,4	3,7	2,2	2,2
0-132-4040	40x40	1,90	11,1	11,1	5,6	5,6
0-132-4545	45x45	1,90	13,4	13,4	6	6
0-132-6060	60x60	3,70	47	47	15,7	15,7
0-132-8080	80x80	4,97	132,5	132,5	33,1	33,1