## Deflection
Deflection and eigenfrequency of standard HEPCO MCS profiles

E-modulus	7,00E+010	[Pa]				Max beam deflection / Load position [m] / Max deflection [m]
Load	15	[kg]
Span	1,25	[m]
Position	0,5	0..1
Profile	0-132-3060	Profile dimensions:		30x30	[mm]

Maximum deflection Ixx		-0,0024	[m]
Maximum deflection Iyy		-0,0022
Beam mass		1,2125	[kg]

Instructions:
0. Do only fiddle with yellow cells – sheets are NOT protected
1. Fill in data on profiles in ”ProfileData” sheet
2. Enter load. Notice that tool assumes only gravitational load.
3. Enter span (0 and 1 are outer ends of ”beam” - 0.5 is mid position)
4. Enter position of load (0 and 1 are outer ends of ”beam” - / 0.5 is mid position)
5. Select profile from drop down list
6. Notice deflection and recalc if not suitable

Plot data
Scale	Position	Deflection
0,00	0,00	0,000000
0,05	0,06	-0,000342
0,10	0,13	-0,000677
0,15	0,19	-0,000999
0,20	0,25	-0,001303
0,25	0,31	-0,001583
0,30	0,38	-0,001831
0,35	0,44	-0,002043
0,40	0,50	-0,002214
0,45	0,56	-0,002337
0,50	0,63	-0,002408
0,55	0,69	-0,002424
0,60	0,75	-0,002380
0,65	0,81	-0,002273
0,70	0,88	-0,002102
0,75	0,94	-0,001867
0,80	1,00	-0,001568
0,85	1,06	-0,001211
0,90	1,13	-0,000807
0,95	1,19	-0,000376
1,00	1,25	0,000000

## ProfileData
Item	Profile size	Mass/m	Moment of inertia [cm4]		Section Modulus [cm3]
			Ixx	Iyy	Wxx	Wyy
0-132-2020	20x20	0,44	0,70	0,70	0,70	0,70
0-132-3030	30x30	0,97	3,40	3,70	2,20	2,20
0-132-4040	40x40	1,90	11,10	11,10	5,60	5,60
0-132-4545	45x45	1,90	13,40	13,40	6,00	6,00
0-132-6060	60x60	3,70	47,00	47,00	15,70	15,70
0-132-8080	80x80	4,97	132,50	132,50	33,10	33,10
0-132-2040	20x40	0,77	4,50	1,20	2,20	1,20
0-132-3060	30x60	1,83	23,30	6,10	7,80	4,10
0-132-4041	40x40L	1,40	8,20	8,20	4,10	4,10
0-132-4080	40x80	2,62	31,20	17,00	15,30	8,50
0-132-4546	45x45L	1,50	10,40	10,40	4,60	4,60
0-132-4560	45x60	2,80	34,20	21,60	11,40	9,60
0-132-4561	45x60L	2,15	24,00	15,10	8,00	6,70
0-132-4590	45x90	3,60	100,00	28,50	22,20	12,70
0-132-4591	45x90L	3,15	92,60	22,10	20,60	9,80
0-132-8081	80x80L	4,10	110,40	110,40	27,60	27,60
0-132-9091	90x90L	5,60	190,00	190,00	42,00	42,00