## Deflection
Deflection and eigenfrequency of standard HEPCO MCS profiles

E-modulus	6,89E+010	[Pa]				Max beam deflection / Load position [m] / Max deflection [m]
Load	5	[kg]
Span	1,45	[m]
Position	0,5	0..1
Profile	0-132-4590	Profile dimensions:		45x90	[mm]

Maximum deflection Ixx		0,0000	[m]
Maximum deflection Iyy		-0,0001
Beam mass		5,22	[kg]

Price, nearest std length fit		kr 449,15

Instructions:
0. Do only fiddle with yellow cells – sheets are NOT protected
1. Fill in data on profiles in ”ProfileData” sheet
2. Enter load. Notice that tool assumes only gravitational load.
3. Enter span (0 and 1 are outer ends of ”beam” - 0.5 is mid position)
4. Enter position of load (0 and 1 are outer ends of ”beam” - / 0.5 is mid position)
5. Select profile from drop down list
6. Notice deflection and recalc if not suitable

Plot data
Scale	Position	Deflection Ixx	Deflection Iyy
0,00	0,00	0,00000	0,00000
0,05	0,07	-0,00001	-0,00002
0,10	0,15	-0,00001	-0,00004
0,15	0,22	-0,00002	-0,00006
0,20	0,29	-0,00002	-0,00008
0,25	0,36	-0,00003	-0,00009
0,30	0,44	-0,00003	-0,00011
0,35	0,51	-0,00003	-0,00012
0,40	0,58	-0,00004	-0,00013
0,45	0,65	-0,00004	-0,00014
0,50	0,73	-0,00004	-0,00014
0,55	0,80	-0,00004	-0,00014
0,60	0,87	-0,00004	-0,00014
0,65	0,94	-0,00004	-0,00013
0,70	1,02	-0,00003	-0,00012
0,75	1,09	-0,00003	-0,00011
0,80	1,16	-0,00003	-0,00009
0,85	1,23	-0,00002	-0,00007
0,90	1,31	-0,00001	-0,00005
0,95	1,38	-0,00001	-0,00002
1,00	1,45	0,00000	0,00000

## ProfileData
Item	Profile size	Mass/m	Moment of inertia [cm4]		Section Modulus [cm3]		Module of Elasticity	Material	HEPCO list price (ex. Vat) [DKK]			Exchange rate	Picture
			Ixx	Iyy	Wxx	Wyy	[Pa]		1m	2m	3m
0-132-2020	20x20	0,44	0,70	0,70	0,70	0,70	6,89E+010	AL 6063-T5	kr 26,37	kr 52,48	kr 79,12	8,88	http://www.hepcomotion.com/ecommerce/acatalog/0-132-2020.gif
0-132-3030	30x30	0,97	3,40	3,70	2,20	2,20	6,89E+010	AL 6063-T5	kr 59,32	kr 118,46	kr 177,78	8,88	http://www.hepcomotion.com/ecommerce/acatalog/0-132-3030.gif
0-132-4040	40x40	1,90	11,10	11,10	5,60	5,60	6,89E+010	AL 6063-T5	kr 105,94	kr 211,70	kr 317,64	8,88	http://www.hepcomotion.com/ecommerce/acatalog/0-132-4040.gif
0-132-4545	45x45	1,90	13,40	13,40	6,00	6,00	6,89E+010	AL 6063-T5	kr 108,96	kr 218,18	kr 327,05	8,88	http://www.hepcomotion.com/ecommerce/acatalog/0-132-4545.gif
0-132-6060	60x60	3,70	47,00	47,00	15,70	15,70	6,89E+010	AL 6063-T5	kr 214,36	kr 428,64	kr 643,00	8,88	http://www.hepcomotion.com/ecommerce/acatalog/0-132-6060.gif
0-132-8080	80x80	4,97	132,50	132,50	33,10	33,10	6,89E+010	AL 6063-T5	kr 303,25	kr 606,15	kr 909,31	8,88	http://www.hepcomotion.com/ecommerce/acatalog/0-132-8080.gif
0-132-2040	20x40	0,77	4,50	1,20	2,20	1,20	6,89E+010	AL 6063-T5	kr 47,15	kr 94,66	kr 141,81	8,88	http://www.hepcomotion.com/ecommerce/acatalog/0-132-2040.gif
0-132-3060	30x60	1,83	23,30	6,10	7,80	4,10	6,89E+010	AL 6063-T5	kr 106,47	kr 213,12	kr 319,59	8,88	http://www.hepcomotion.com/ecommerce/acatalog/0-132-3060.gif
0-132-4041	40x40L	1,40	8,20	8,20	4,10	4,10	6,89E+010	AL 6063-T5	kr 78,14	kr 156,64	kr 234,88	8,88	http://www.hepcomotion.com/ecommerce/acatalog/0-132-4041.gif
0-132-4080	40x80	2,62	31,20	17,00	15,30	8,50	6,89E+010	AL 6063-T5	kr 160,55	kr 321,01	kr 481,47	8,88	http://www.hepcomotion.com/ecommerce/acatalog/0-132-4080.gif
0-132-4546	45x45L	1,50	10,40	10,40	4,60	4,60	6,89E+010	AL 6063-T5	kr 81,78	kr 163,39	kr 245,35	8,88	http://www.hepcomotion.com/ecommerce/acatalog/0-132-4546.gif
0-132-4560	45x60	2,80	34,20	21,60	11,40	9,60	6,89E+010	AL 6063-T5	kr 161,97	kr 323,85	kr 485,82	8,88	http://www.hepcomotion.com/ecommerce/acatalog/0-132-4560.gif
0-132-4561	45x60L	2,15	24,00	15,10	8,00	6,70	6,89E+010	AL 6063-T5	kr 126,54	kr 253,08	kr 379,71	8,88	http://www.hepcomotion.com/ecommerce/acatalog/0-132-4561.gif
0-132-4590	45x90	3,60	100,00	28,50	22,20	12,70	6,89E+010	AL 6063-T5	kr 224,58	kr 449,15	kr 673,99	8,88	http://www.hepcomotion.com/ecommerce/acatalog/0-132-4590.gif
0-132-4591	45x90L	3,15	92,60	22,10	20,60	9,80	6,89E+010	AL 6063-T5	kr 191,72	kr 383,53	kr 575,25	8,88	http://www.hepcomotion.com/ecommerce/acatalog/0-132-4591.gif
0-132-8081	80x80L	4,10	110,40	110,40	27,60	27,60	6,89E+010	AL 6063-T5	kr 248,11	kr 496,21	kr 744,23	8,88	http://www.hepcomotion.com/ecommerce/acatalog/0-132-8081.gif
0-132-9091	90x90L	5,60	190,00	190,00	42,00	42,00	6,89E+010	AL 6063-T5	kr 412,21	kr 824,33	kr 1.236,36	8,88	http://www.hepcomotion.com/ecommerce/acatalog/0-132-9091.gif