## Deflection
Deflection and eigenfrequency of standard HEPCO MCS profiles

E-modulus	7,00E+010	[Pa]
Load	15	[kg]
Span	1,3	[m]
Position	0,5	0..1
Profile	0-132-4040	Profile dimensions:		40x40	[mm]

Maximum deflection		0,0008	[m]
Beam mass		2,47	[kg]

Instructions:
0. Do only fiddle with yellow cells – sheets are NOT protected
1. Fill in data on profiles in ”ProfileData” sheet
2. Enter load
3. Enter span (0 and 1 are outer ends of ”beam” - 0.5 is mid position)
4. Select profile from drop down list
5. Notice deflection and recalc if not suitable

## ProfileData
Item	Profile size	Mass/m	Moment of inertia [cm4]		Section Modulus [cm3]
			Ixx	Iyy	Wxx	Wyy
0-132-2020	20x20	0,44	0,7	0,7	0,7	0,7
0-132-3030	30x30	0,97	3,4	3,7	2,2	2,2
0-132-4040	40x40	1,90	11,1	11,1	5,6	5,6
0-132-4545	45x45	1,90	13,4	13,4	6	6
0-132-6060	60x60	3,70	47	47	15,7	15,7
0-132-8080	80x80	4,97	132,5	132,5	33,1	33,1